## Between subjects methods select
| # Pass | # Fail | Total
Design A | a_1 | a_0 | a
Design B | b_1 | b_0 | b
Total | ab_1 | ab_0 | N
| # Pass | # Fail | Total
Design A | 11 | 1 | 12
Design B | 5 | 5 | 10
Total | 16 | 6 | 22
Cell count
(ab_1 * a) / N | 8.73
(ab_0 * a) / N | 3.27
(ab_1 x b) / N | 7.27
(ab_0 x b) / N | 2.73
Min cell count | 2.73
Method to use: | Use N-1 Chi-Square test

## N-1 Chi-square test (between)
| # Pass | # Fail | Total
Design A | 11 | 1 | 12 | X^2 | 4.557
Design B | 5 | 5 | 10 | P-value one-tailed | 0.033
Total | 16 | 6 | 22 | X^2 is one-tailed only
X^2 represents a goodness of fit. A poor fit is when the X2 is way out on the right tail, then we conclude the data is not part of the reference distribution (p < 0.05). If we were to also test on the left side, then we would be worried the fit is too good, which would be wrong.

## Fisher exact test (between)
| # Pass | # Fail | Total
Design A | 11 | 1 | 12 | P-value one-tailed | 0.040529
Design B | 5 | 5 | 10 | P-value two-tailed | Use R: fisher.test(rbind(c(11,1),c(5,5)), alternative="two.sided")$p.value
Total | 16 | 6 | 22